## Table
E-UTRA – NR configuration / Bandwidth combination set
Downlink | Uplink EN-DC configurations | Component carriers in order of increasing carrier frequency |  |  | Maximum aggregated | Bandwidth combination set
EN-DC configuration |  |  |  |  | bandwidth (MHz)
|  | Channel bandwidths for E-UTRA carrier (MHz) | Channel bandwidths for NR carrier (MHz) | Channel bandwidths for E-UTRA carrier (MHz)
第6行至第20行格式合法，能够正确解析
DC_7A_n7A3 | DC_7A_n7A2 | 5, 10, 15, 20 | 5, 10, 15, 20 |  | 40 | 0
|  | 20 | 40, 60, 80, 100 |  | 120 | 0
|  |  | 40, 60, 80, 100 | 20
|  | 20 | 40, 50, 60, 80, 100 |  | 120 | 1
DC_41A_n41A |  |  | 40, 50, 60, 80, 100 | 20
| DC_41A_n41A | 20 | 10, 20, 30, 40, 50, 60
|  |  | 10, 20, 30, 40, 50, 60 | 20 |  | 2
|  | 10 | 30, 40, 50, 60, 80, 100 |  | 120
|  |  | 30, 40, 50, 60, 80, 100 | 10
DC_48D_n48A4 | DC_48A_n48A2 | CA_48D_BCS0 | 5, 10, 15, 20, 40 |  | 100 | 0
|  |  | 5, 10, 15, 20, 40 | CA_48D_BCS0
DC_66C_n66C | DC_66A_n66C2 | 5, 10, 15, 20 | 5, 10, 15, 20, 40 |  | 50 | 0
| DC_66C_n66A | 5, 10, 15, 20 | 5, 10, 15, 20, 25, 30, 40 |  | 60 | 1
|  |  | 5, 10, 15, 20, 25, 30, 40 | 5, 10, 15, 20
第24行至第26行不能正确解析，因为它们的子行层次关系不合法
DC_41A_n41A | DC_41A_n41A | 20 | 40, 60, 80,100 |  | 120 | 0
|  |  | 40, 60, 80,100 | 20
|  | 20 | 40, 50, 60, 80,100 |  | 120 | 1
40, 50, 60, 80,100
|  |  | 40, 50, 60, 80,100 | 20
NOTE 1: Void.
NOTE 2: Only single switched UL is supported.
NOTE 3: Requirements in this specification apply for NR SCS of 15 kHz only.
NOTE 4: The minimum requirements only apply for non-simultaneous Tx/Rx between all carriers.

## Metadata
Spec | 38.101-3
Version | 17.7.0
Number | 5.3B.1.3-1
Title | EN-DC configurations and bandwidth combination sets defined for intra-band non-contiguous EN-DC
Top left | A5
Bottom right | G48